## ERROR MAP AND RESULTS
Error Description | Error Haier Number | Error CHG Number | sub Error | Malfunction | Machine Behaviour | Reco+H1:H16mmended Intervention (GIAS)
Full Tank Alarm | E3 | E3 | - | The tank is full of water from condensation and has to be emptied | The machine disarms the heater and after 3 seconds stops motor and pump. Then it displays the error condition with LED L6 1Hz duty blinking. The error does not abort the cycle.The buzzer beeps 3 times (1sec ON, 3 sec OFF x3). Error is not saved in eeprom | Make the tank become empty, check the pressure switch and relative harness
Full Tank Alarm | E3 | E3 | - | The tank is full of water from condensation and has to be emptied | The machine disarms the heater and the motor but not the program (remaining time does not stop). For 5'' only the drain pump is activated, while related LED is blinking. For 10'' all loads are OFF, related LED is blinking and machine checks again the micro switch: - if tank is empty, cycle continues switching off the related LED and E3 event is delated (no occurrance for E12 detection) - if tank is full, the programs stop and related LED continues blinking Error is not saved in eeprom | Make the tank become empty, check the pressure switch and relative harness
Front NTC Error | F31 | E5 | - | Front NTC not connected or damaged | The machine disarms the heater/compressor and goes in cool down. The machine displays the error condition with the simultaneous blinking of all LEDs (1 Hz, generic error condition). In addition, the buzzer beeps (1sec ON, 3 sec OFF x3) untill switch off the machine The 5 digit display shows ERROR 5. The 3 dIgIt display shows E05 Error is saved in eeprom | Check Front NTC and the relative harness
Occluded Filter Alarm | E6 | E7 | - |  | The LED blinks at 1Hz. | Clean the filter
UART Communication problem (Main Board - UI) | FC2 | E10 | - |  | The machine makes a cool down sequence.The machine shows the error condition with the simultaneous blinking of all LEDS (duty blinking 1Hz) The 3 digit display shows E10 The 5 digit display shows ERROR 10 In addition, in both version, the buzzer beeps 3 times (1sec ON, 3 sec OFF x3). Anyway, error is shown only if communication is re-estabilished. Error is saved in eeprom
Recycling Pump Error | F2 | E12 | - | Malfunction of Pressure Switch | The machine stops the motor, disarms the heater and displays the error condition with the simultaneous blinking of all LED’s 1Hz (generic error condition). In addition, the buzzer beeps 3 times (1sec ON, 3 sec OFF x3). The 3 digit display shows E12. The 5 digit display shows ERROR 12. Error is saved in eeprom | Check the pressure switch and the relative harness
Compressor NTC Error | F33 | E13 | - | Compressor NTC not connected or damaged | The machine stops the compressor and activates the fan. The error condition is displayed with the simultaneous blinking of all LED’s 1Hz. In addition, the buzzer beeps untill swithc off the machine (1sec ON, 3 sec OFF x3). The machine executes a cool-down procedure (5 min). The 3 digit display shows E13 The 5 digit shows ERROR 13 Error is saved in eeprom | Check Compressor NTC and the relative harness
Rear NTC Error | F32 | E14 | - | Rear NTC not connected or damaged | The machine disarms the heater/compressor and goes in cool down. The machine displays the error condition with the simultaneous blinking of all LED’s 1Hz (generic error condition). In addition, the buzzer beeps untill swithc off the machine (1sec ON, 3 sec OFF x3). The 3 digit display shows E14. The 5digit display shows ERROR 14. Error is saved in eeprom | Check Rear NTC and the relative harness
Welded Relay Error | F4 | E22 | - | The compressor relay could be have welded contacts | Fatal Error, the machine stops the drying cycle, disarms the heater/compressor, and displays the error condition with the simultaneous blinking of all LED’s 1Hz (generic error condition). In addition, the buzzer beeps untill swithc off the machine (1sec ON, 3 sec OFF x3). The 3 digit display shows E22 The 5digit display visualizes “ERROR 22”. Error is saved in eeprom | Check the compressor relay
Motor drive Hw fault | F7 | E23 | EC1 |  | Fatal Error, the machine stops the drying cycle, disarms the heater/compressor, and displays the error condition with the simultaneous blinking of all LED’s 1Hz (generic error condition). In addition, the buzzer beeps untill swithc off the machine (1sec O | Check IPM module and motor.
IGBT drive logic wrong | F7 | E23 | EC2 |  | Fatal Error, the machine stops the drying cycle, disarms the heater/compressor, and displays the error condition with the simultaneous blinking of all LED’s 1Hz (generic error condition). In addition, the buzzer beeps untill swithc off the machine (1sec O | SW Error
Motor winding phase to phase current compare | F7 | E23 | EC3 |  | Fatal Error, the machine stops the drying cycle, disarms the heater/compressor, and displays the error condition with the simultaneous blinking of all LED’s 1Hz (generic error condition). In addition, the buzzer beeps untill swithc off the machine (1sec O | Check electronic board, motor resistances, motor cable
Motor temperature limit | F7 | E23 | EC4 |  | Fatal Error, the machine stops the drying cycle, disarms the heater/compressor, and displays the error condition with the simultaneous blinking of all LED’s 1Hz (generic error condition). In addition, the buzzer beeps untill swithc off the machine (1sec O | Check for jams in the machine drum or belt or an overload.
Motor stop during drive active | F7 | E23 | EC5 |  | Fatal Error, the machine stops the drying cycle, disarms the heater/compressor, and displays the error condition with the simultaneous blinking of all LED’s 1Hz (generic error condition). In addition, the buzzer beeps untill swithc off the machine (1sec O | Check for jams in the machine drum or belt or an overload.
IGBT verify during Motor winding resi stance meas. P hase | F7 | E23 | EC6 |  | Fatal Error, the machine stops the drying cycle, disarms the heater/compressor, and displays the error condition with the simultaneous blinking of all LED’s 1Hz (generic error condition). In addition, the buzzer beeps untill swithc off the machine (1sec O | Check IPM module and motor.
Current injection verify for motor winding resistor measurement | F7 | E23 | EC7 |  | Fatal Error, the machine stops the drying cycle, disarms the heater/compressor, and displays the error condition with the simultaneous blinking of all LED’s 1Hz (generic error condition). In addition, the buzzer beeps untill swithc off the machine (1sec O | Check electronic board, motor resistances, motor cable
Current Plausibility Error | F7 | E23 | EC8 |  | Fatal Error, the machine stops the drying cycle, disarms the heater/compressor, and displays the error condition with the simultaneous blinking of all LED’s 1Hz (generic error condition). In addition, the buzzer beeps untill swithc off the machine (1sec O | Check electronic board
Hw A/D offset voltages verify | F7 | E23 | EC9 |  | Fatal Error, the machine stops the drying cycle, disarms the heater/compressor, and displays the error condition with the simultaneous blinking of all LED’s 1Hz (generic error condition). In addition, the buzzer beeps untill swithc off the machine (1sec O | Check electronic board
Motor is overloaded | F7 | E23 | EC10 |  | Fatal Error, the machine stops the drying cycle, disarms the heater/compressor, and displays the error condition with the simultaneous blinking of all LED’s 1Hz (generic error condition). In addition, the buzzer beeps untill swithc off the machine (1sec O | Check for jams in the machine drum or belt or an overload.
Motor phase is cut | F7 | E23 | EC11 |  | Fatal Error, the machine stops the drying cycle, disarms the heater/compressor, and displays the error condition with the simultaneous blinking of all LED’s 1Hz (generic error condition). In addition, the buzzer beeps untill swithc off the machine (1sec O | Check motor cable, motor and electronic board
ADC plausibility error | F7 | E23 | EC12 |  | Fatal Error, the machine stops the drying cycle, disarms the heater/compressor, and displays the error condition with the simultaneous blinking of all LED’s 1Hz (generic error condition). In addition, the buzzer beeps untill swithc off the machine (1sec O | Check electronic board (especially ADC check circuit)
VBUS low | F7 | E23 | EC13 |  | Fatal Error, the machine stops the drying cycle, disarms the heater/compressor, and displays the error condition with the simultaneous blinking of all LED’s 1Hz (generic error condition). In addition, the buzzer beeps untill swithc off the machine (1sec O | Check motor cable, motor and electronic board
Humidity Error | E24 | E24 | - | TBD | TBD | TBD
Thermal Cut Out Error | - | E21 | - | Thermal Cut Out open | Machine heater dos not work | Check the TCO and manual rearm it
Serial communication Error | - | E15 | - | NTC3 out of bonds | NTC3 is not working properly | Check NTC3 and in case, substitute it.
Reserved for further uses | - | E16 | - | Reserved for further uses | Reserved for further uses | Reserved for further uses
Reserved for further uses | - | E17 | - | Reserved for further uses | Reserved for further uses | Reserved for further uses
Reserved for further uses | - | E18 | - | Reserved for further uses | Reserved for further uses | Reserved for further uses
Reserved for further uses | - | E19 | - | Reserved for further uses | Reserved for further uses | Reserved for further uses
| - |  | -

## IoT Error Map
OLD
Bitmap | Error description | Error HAIER | Error CHG | Bitmap | Error description | Error CHG | Error HAIER | HAIER Error Codes:
0 | No error \ Alarm cancel | - | - | 1 | pumpErr | E12 | F2 | / | Water tank full
1 | Full Tank Alarm (only for factory test) \ Water box full alarm | E3 | E3 | 2 | ntc1Err | E5 |  | / | Filter cleaner
2 | Front NTC Error \ NTC2 Error | F31 | E5 | 4 | ntc2Err | E14 | F32 | F2 | Drain pump issue/ water switch issue (If there is over 6 times of Tank full happens in 1 drying cycle, at the 7 time, it will happens F2.)
4 | Reserved | Reserved | - | 8 | heatingErr | E22 | F4 | F32 | NTC2 short/open circuit
8 | Occluded Filter Alarm (only for factory test) \ Filter blockage | E6 | E7 | 10 | filterBlockedAlarm | E7 |  | F33 | NTC3 short/open circuit
10 | Automatic thermostat loked open | - | - | 20 | motorDriverBoardErr | E?? | F7 | F4 | Abnormal heating （After heating phase start,within 60min, NTC3 still not reach to 50°C or the delta temp is within 5°C.）
20 | Automatic thermostat open and reset | - | - | 40 | motorOverheatAlarm |  |  |  | Refrigerant leak (Once NTC3 detected over 90°C，if NTC3 and NTC2 value is within 50°C， then consider the refrigerant leak.)
40 | I2C Communication problem | - | - | 80 | ntc2TempLowAlarm |  |  | FC2 | UI and Power board communication issue
80 | Rear NTC over temperature | - | - | 100 | powerBoardCommErr | E10 | FC2 | FC1 | Motor and Power board communication issue
100 | Recycling Pump Error | - | - | 200 | motorDriverCommErr |  | FC1 | F7 | Motor issue
200 | Compressor NTC Error | - | - | 400 | doorOpenAlarm |  |  | FH | Wifi module connection issue
400 | Rear NTC Error \ NTC1 Error | F32 | E14 | 800 | waterBoxFullAlarm | E3 | F2
800 | EEPROM Error |  |  | 2000 | ntc3Err | E13 | F33
1000 | Thermo fuse open /Welded Relay Error (Front Thermal Fuse for Vented machine) | - | - | 4000 | ntc4Err
2000 | Welded Relay Error | - | - | 8000 | fanCommErr
4000 | Drain pump (Water level switch) error | F2 | E12 | 10000 | fogModuleCommErr
8000 | Heating error (refrigerant leakage) | F4 | E22 | 20000 | fanRunningErr
10000 | Motor error (motor driving board) | F7 | E23 | 40000 | busErr
20000 | Motor error (Motor overheating) | F7 | E23 | 80000 | doorLockFail
40000 | NTC2 Temp lower than 2 ° | LO | - | 100000 | doorUnlockFail
80000 | Communication error with power board (display panel) | FC2 | E10 | 200000 | connectionErr |  | FH
100000 | Communication error with motor driver | FC1 | - | 400000 | anionModuleCommErr
200000 | Door open alarm | dr | -
400000 | NTC3 Error | F33 | E13
800000 | NTC4 Error | F34 | -
1000000 | Fan communication error | FC6 | -
2000000 | Fog module communication error | FC10 | -
4000000 | Fan running error | FE | -
8000000 | Bus error | FC0 | -
10000000 | Door lock fail | E2 | -
20000000 | Door unlock fail | E2 | -
40000000 | Connection error | FH | -
80000000 | anionModuleCommErr | - | -
NOT PRESENT | Humidity Error (End Of Line) | NOT PRESENT | E24
55 | Temperature safety threshold at E.O.C. | NOT PRESENT | NOT PRESENT

## Thresholds Map
Id | Description | Value
0 | No error \ Alarm cancel | 0
1 | End of cycle temperature threshold | 55
2 | T2 high temperature Threshold | 190
3 | T2 low temperature Threshold | -15
4 | T3 high temperature Threshold | 190
5 | T3 low temperature Threshold | 10
6 | Rear TCO opening threshold | 121
7 | Front TCO opening threshold | 85
8 | Compressor power on temperature threshold | 63
9 | Compressor power down temperature threshold | 105
10 | Compressor half power threshold temperature threshold | 98
11 | Machine under working | 1
12 | Cycle END | 0
13
14
15
16
17
18
19
20
21
22
23
24
25
26